## Borated_water
avogadro		6.02214086E+023
cm2 to barn		1.00E-24

water density @ 600 K		0.661	g/cm3
Boron concentration		1300.00	ppm
		0.0013	mass fraction
Boron 10 enrichment		0.199	mol fraction

water molar mass		18.01056468404	g/mol	Water of pure H1 and O16
water density		0.6601407	g/cm3
water molecule density		2.20729E+22	atom/cm3
		2.20729E-02	atom/barn-cm		H	4.41459E-02
					O	2.20729E-02
boron molar mass		10.8110280884	g/mol
boron density		0.0008593	g/cm3
boron density		4.78662E+19	atom/cm3
		4.78662E-05	atom/barn-cm		B10	9.52537E-06
					B11	3.83408E-05

## Smearing
pin pitch (cm)		1.26		pin cell area (cm2)		1.5876
assembly pitch (cm)		21.5		assembly area (cm2)		462.25

	radius (cm)	pins		pin area (cm2)	flow area (cm2)
fuel	0.475	264		0.708821842466197	0.878778157533803
gt	0.602	24		1.13852574403156	0.449074255968445
it	0.605	1		1.1499014510302	0.437698548969796

total flow area (cm2)		243.212914281136

water density		0.661	g/cm3
inconel density		8.19
zircaloy density		6.56
SS-304		8

		height (cm)	mass (g)		volume (cm3)	partial density	volume fraction	w partial density	combined density	weight fraction
grid inconel	inconel	3.866	1017		940.261126610874	1.08161442733013	0.132065253642262	0.573704867342465	1.65531929467259	0.653417398571471
grid zircaloy-4	zir-4	3.81	875		926.64120341113	0.944270551297493	0.143943681600228	0.56585322646225	1.51012377775974	0.625293479385055
bottom nozzle	SS-304	6.053	6250		2797.99925	2.23373898331102	0.279217372913878	0.476437316503927	2.71017629981495	0.824204308577099
top nozzle	SS-304	8.827	6250		4080.28075	1.53175734292303	0.191469667865379	0.534438549540984	2.06619589246402	0.741341781052693
core plate	SS-304					partial density	volume fraction	w partial density	combined density	weight fraction
						4	0.50	0.3305	4.3305	0.923680868260016

WATER			ZIRCALOY GRID				INCONEL GRID				BOTTOM NOZZLE	TOP NOZZLE	SS CORE PLATE
H1	4.41459E-02		3.77914E-02				3.83157E-02				3.18196E-02	3.56933E-02	2.20729E-02
B10	9.52537E-06		8.15425E-06				8.26740E-06				6.86572E-06	7.70155E-06	4.76268E-06
B11	3.83408E-05		3.28219E-05				3.32773E-05				2.76354E-05	3.09997E-05	1.91704E-05
O16	2.20729E-02		1.88957E-02				1.91579E-02				1.59098E-02	1.78466E-02	1.10365E-02

ZIRCALOY-4					INCONEL-718				SS-304
Cr-050	3.30E-06		4.75188E-07		Si-028	4.05E-03	5.34712E-04		C-000	3.21E-04	8.95995E-05	6.14417E-05	1.28358E-03
Cr-052	6.37E-05		9.16354E-06		Si-029	2.06E-04	2.71638E-05		Si-028	1.58E-03	4.41714E-04	3.02899E-04	6.32788E-03
Cr-053	7.22E-06		1.03907E-06		Si-030	1.36E-04	1.79276E-05		Si-029	8.04E-05	2.24394E-05	1.53875E-05	3.21461E-04
Cr-054	1.80E-06		2.58647E-07		Ti-046	2.13E-04	2.80662E-05		Si-030	5.30E-05	1.48095E-05	1.01554E-05	2.12158E-04
Fe-054	8.68E-06		1.24987E-06		Ti-047	1.92E-04	2.53106E-05		P-031	7.00E-05	1.95435E-05	1.34017E-05	2.79975E-04
Fe-056	1.36E-04		1.96204E-05		Ti-048	1.90E-03	2.50793E-04		Cr-050	7.65E-04	2.13578E-04	1.46458E-04	3.05966E-03
Fe-057	3.15E-06		4.53119E-07		Ti-049	1.39E-04	1.84046E-05		Cr-052	1.48E-02	4.11862E-03	2.82429E-03	5.90024E-02
Fe-058	4.19E-07		6.03018E-08		Ti-050	1.33E-04	1.76221E-05		Cr-053	1.67E-03	4.67019E-04	3.20252E-04	6.69040E-03
Zr-090	2.19E-02		3.15042E-03		Cr-050	6.18E-04	8.16456E-05		Cr-054	4.16E-04	1.16251E-04	7.97176E-05	1.66538E-03
Zr-091	4.77E-03		6.87032E-04		Cr-052	1.19E-02	1.57446E-03		Mn-055	1.75E-03	4.89711E-04	3.35813E-04	7.01548E-03
Zr-092	7.30E-03		1.05014E-03		Cr-053	1.35E-03	1.78531E-04		Fe-054	3.45E-03	9.62674E-04	6.60141E-04	1.37910E-02
Zr-094	7.39E-03		1.06423E-03		Cr-054	3.37E-04	4.44401E-05		Fe-056	5.41E-02	1.51119E-02	1.03628E-02	2.16490E-01
Zr-096	1.19E-03		1.71451E-04		Fe-054	3.61E-04	4.77222E-05		Fe-057	1.25E-03	3.48999E-04	2.39322E-04	4.99968E-03
Sn-112	4.68E-06		6.73751E-07		Fe-056	5.67E-03	7.49136E-04		Fe-058	1.66E-04	4.64456E-05	3.18494E-05	6.65368E-04
Sn-114	3.18E-06		4.58429E-07		Fe-057	1.31E-04	1.73008E-05		Ni-058	5.31E-03	1.48224E-03	1.01642E-03	2.12342E-02
Sn-115	1.64E-06		2.36160E-07		Fe-058	1.74E-05	2.30243E-06		Ni-060	2.04E-03	5.70955E-04	3.91525E-04	8.17936E-03
Sn-116	7.02E-05		1.00993E-05		Ni-058	4.18E-02	5.51515E-03		Ni-061	8.89E-05	2.48190E-05	1.70193E-05	3.55552E-04
Sn-117	3.71E-05		5.33444E-06		Ni-060	1.61E-02	2.12443E-03		Ni-062	2.83E-04	7.91338E-05	5.42650E-05	1.13365E-03
Sn-118	1.17E-04		1.68230E-05		Ni-061	6.99E-04	9.23473E-05		Ni-064	7.22E-05	2.01531E-05	1.38197E-05	2.88708E-04
Sn-119	4.15E-05		5.96652E-06		Ni-062	2.23E-03	2.94443E-04
Sn-120	1.57E-04		2.26297E-05		Ni-064	5.68E-04	7.49861E-05
Sn-122	2.23E-05		3.21595E-06
Sn-124	2.79E-05		4.02167E-06
Hf-174	3.54E-09		5.09759E-10
Hf-176	1.16E-07		1.67584E-08
Hf-177	4.12E-07		5.92596E-08
Hf-178	6.04E-07		8.69141E-08
Hf-179	3.01E-07		4.33933E-08
Hf-180	7.76E-07		1.11765E-07